## Template Information
CORSIA
Verification Report
CONTENTS
Scope of Verification Report
Identification
Time allocation and scope of the verification
General information
Process and analysis
Conclusions
Concluding verification opinion
Optional information
Template Information
Template provided by:
Version (publication date):

## Scope of Verification Report
SCOPE OF VERIFICATION REPORT | CONTENTS
Scope of Verification Report
Identification
Please specify which type of report is being verified (aeroplane operator's Emissions Report with or without CORSIA eligible fuels and/or an aeroplane operator's Emissions Unit Cancellation Report). Note l: When conducting the verification of an Emissions Unit Cancellation Report exclusively, only the points a), b), c), d), f), g), h), m), p), q), r) and s) shall be applicable. Note ll: The verification body has to provide a conclusion on each of the verification objectives, as applicable, in the concluding verification opinion. | Time allocation and scope of the verification
General information
Process and analysis
Conclusions
Concluding verification opinion
Optional information
Please state the aeroplane operator's name.
Please state the time period the claim covers (dd/mm/year - dd/mm/year).

## DropDownLists (hidden)
Verification of aeroplane operator’s Emissions Report without CORSIA eligible fuels
Verification of aeroplane operator’s Emissions Report with CORSIA eligible fuels
Verification of aeroplane operator’s Emissions Unit Cancellation Report
Verification of a) aeroplane operator’s Emissions Report without CORSIA Eligible Fuels; and b) aeroplane operator’s Emissions Unit Cancellation Report
Verification of a) aeroplane operator’s Emissions Report with CORSIA Eligible Fuels; and b) aeroplane operator’s Emissions Unit Cancellation Report

## Identification
| IDENTIFICATION | CONTENTS
Scope of Verification Report
Identification
Time allocation and scope of the verification
a) | Name of the verification body | General information
| Please enter the name of the verification body. This name should be the legal entity. | Process and analysis
Conclusions
Concluding verification opinion
a1) | Address of the verification body | Optional information
Please enter the department and address of the verification body.
Department:
Address line:
City:
State/Province/Region:
Postcode/ZIP:
Country:
a2) | Information on verification team members
Please enter the contact information of the verification team leader. Please provide address details if different from a1).
Position within the company:
First name:
Surname, academic title:
Role and expertise of the team member within the verification team:
Email address:
Telephone number:
Address line 1:
Address line 2:
City:
State/Province/Region:
Postcode/ZIP:
Country:
Please enter the contact information of additional verification team members.
Position within the company:
First name:
Surname, academic title:
Role and expertise of the team member within the verification team:
Email address:
Telephone number:
Address line 1:
Address line 2:
City:
State/Province/Region:
Postcode/ZIP:
Country:
Please enter the contact information of additional verification team members.
Position within the company:
First name:
Surname, academic title:
Role and expertise of the team member within the verification team:
Email address:
Telephone number:
Address line 1:
Address line 2:
City:
State/Province/Region:
Postcode/ZIP:
Country:
Please enter the contact information of additional verification team members.
Position within the company:
First name:
Surname, academic title:
Role and expertise of the team member within the verification team:
Email address:
Telephone number:
Address line 1:
Address line 2:
City:
State/Province/Region:
Postcode/ZIP:
Country:
a3) | Information on independent reviewer
Please enter the contact information of the independent reviewer.
Position within the company:
First name:
Surname, academic title:
Email address:
Telephone number:
Address line 1:
Address line 2:
City:
State/Province/Region:
Postcode/ZIP:
Country:

## Time Allocation and Scope
0
|  | TIME ALLOCATION AND SCOPE OF THE VERIFICATION | CONTENTS
Scope of Verification Report
Identification
Time allocation and scope of the verification
| b) | Total time of verification | General information
|  | Please enter the dates on which the verification was carried out and the total time required for the verification in working days, including revisions. | Process and analysis
Conclusions
Concluding verification opinion
Optional information
| c) | Scope of the verification
Please indicate the scope of the verification. This must include the time period covered by the verification and the verification boundaries (organization, physical). Include whether one or more site visits were conducted and what elements, if any, were conducted remotely.
| c1) | CORSIA eligible fuels
If the verification includes a claim of CORSIA eligible fuels, please indicate the source of the CORSIA eligible fuel information and if direct access to the fuel producer was required and provided.
#REF!

## General Information
0
|  | GENERAL INFORMATION | CONTENTS
Scope of Verification Report
Identification
Time allocation and scope of the verification
| d) | Impartiality and avoidance of conflict of interest assessment | General information
|  | Please describe the main results of impartiality and avoidance of conflict of interest assessment. | Process and analysis
Conclusions
Concluding verification opinion
Optional information
| e) | Verification criteria
Please specify the criteria against which the Emissions Report was verified (e.g. version of EMP; Annex 16, Volume IV; CORSIA Implementation Elements; specific national legislation; Environmental Technical Manual (Doc 9501), Volume IV, etc.).
| f) | Information and data used of the aeroplane operator
Please specify which data and documents provided by the aeroplane operator were used by the verification body to carry out verification activities (e.g. list of flight activities exported from the Operational Management System as of dd/mm/yy, flight logs and ACARS messages of the following flights, instructions for flight crews for use of density information of fuel as contained in document xyz, etc,).

## Process and Analysis
0
|  | PROCESS AND ANALYSIS | CONTENTS
Scope of Verification Report
Identification
Time allocation and scope of the verification
| g) | Strategic analysis and risk assessment | General information
|  | Please specify the main results of the strategic analysis and risk assessment. | Process and analysis
Conclusions
Concluding verification opinion
Optional information
| h) | Verification activities
Please describe the verification activities undertaken and their corresponding results. Please include detailed information on whether the audit took place on- or off-site. This includes the precise place and in case of a remote audit, detailed procedural information on how the verification was technically conducted.
| i) | Data sampling
Please describe the procedures of data sampling and testing conducted, including records or evidence sampled, sample size, and sampling method(s) used.
| j) | Results of data sampling
Please specify the results of all data sampling and testing, and name the cross-checks applied.
| k) | Compliance with the Emissions Monitoring Plan
Please indicate whether the monitoring was performed according to the Emissions Monitoring Plan. If not, please specify and assess deviations (materiality).
| l) | Non-compliances of the Emissions Monitoring Plan
Please specify any non-compliances of the Emissions Monitoring Plan with Annex 16, Volume IV. In case any potential non-compliances of the Emissions Monitoring Plan with Annex 16, Volume IV are found, please specify them and consult the State to which the aeroplane operator is attributed as to whether it is necessary for the aeroplane operator to revise the Emissions Monitoring Plan and resubmit it to the State for approval.
| m) | Non-conformities and misstatements identified
Please list identified non-conformities and misstatements. Please describe how these have been resolved. Please also indicate whether any of the listed non-conformities and misstatements were identified in previous CORSIA verifications (last three years). Please assess the quantitative materiality for non-conformities identified in previous years. The last section of the template allows to indicate optional information on potential improvements in the monitoring and reporting procedures of the aeroplane operator.

## Conclusions
0
|  | CONCLUSIONS | CONTENTS
Scope of Verification Report
Identification
Time allocation and scope of the verification
| n) | Data quality and materiality | General information
|  | Please specify the conclusions on data quality. | Process and analysis
Conclusions
Concluding verification opinion
Optional information
Please specify the materiality threshold for this aeroplane operator.
n1)
Is this materiality threshold being met in the Emissions Report?
n2)
| o) | Conclusion in relation to the aeroplane operator's Emissions Report
Please specify the conclusions on the verification of the aeroplane operator's Emissions Report by providing an individual conclusion for each of the verification objectives as listed in Annex 16, Volume IV, Appendix 6, 3.3.1 (as applicable).
| p) | Conclusion in relation to the Emissions Unit Cancellation Report
Please specify the conclusions on the verification of the Emissions Unit Cancellation Report by providing an individual conclusion for each of the verification objectives as listed in Annex 16, Volume IV, Appendix 6, 3.3.2.
| q) | Justification by the verification body
Please justify the verification opinion(s).

## Verification Opinion
0
|  | CONCLUDING VERIFICATION OPINION | CONTENTS
Scope of Verification Report
Identification
Time allocation and scope of the verification
| r) | Results of the independent review | General information
|  | Please specify the results of the independent review. Please also refer to the CORSIA specific items as provided in the ETM (Doc 9501), Volume IV, 3.3.4.2 (5). | Process and analysis
Conclusions
Concluding verification opinion
Optional information
| r1) | Information on independent reviewer
Please enter the contact information of the independent reviewer. Please provide address details if different from a1).
Position within the company:
First name:
Surname, academic title:
Email address:
Telephone number:
Address line 1:
Address line 2:
City:
State/Province/Region:
Postcode/ZIP:
Country:
| s) | Concluding verification opinion
Please note: The reports(s) that is/are the subject of this verification opinion is/are the sole responsibility of the aeroplane operator.
| s1) | Concluding verification opinion for the Emissions Report
Please select the verification opinion.
Date of issue.
| s1a) | Satisfactory with comments
Please specify the non-material misstatements and non-conformities.
| s1b) | Unsatisfactory
Please specify why the verification opinion is unsatisfactory including the relevant details for each of the following situations: there are material misstatements and/or material non-conformities, the scope of the verification is too limited, or the verification body is not able to obtain sufficient confidence in the data.
| s2) | Concluding verification opinion for the Emissions Units Cancellation Report
Please select the verification opinion.
Date of issue.
| s2a) | Satisfactory with comments
Please specify the non-material misstatements and non-conformities.
| s2b) | Unsatisfactory
Please specify why the verification opinion is unsatisfactory including the relevant details for each of the following situations: there are material misstatements and/or material non-conformities, the scope of the verification is too limited, or the verification body is not able to obtain sufficient confidence in the data.

## Optional Information
| Optional information provided by the verification body | CONTENTS
Scope of Verification Report
Identification
t) | Observations for improvement | Time allocation and scope of the verification
| Please list potential areas of improvement of the monitoring and reporting procedures of the aeroplane operator. | General information
Process and analysis
Conclusions
Concluding verification opinion
Optional information